## Sheet1
DG Version 5.5 Date: 9/11/2026
Mechanical and Plumbing Valves and Requirements
Trade | Service | Label | Pipe Size | Strainer | Pressure Gauges | Vacuum Breaker | Pres/Temp Taps | Auto Air Vents | Isolation Valve | Check Valve | Pressure Reducing Valve | Laboratory Bench Needle Valve | Laboratory Bench Faucet | Water Hammer Arrestor | Pressure relief valve | Drip Pan Elbow | Master Thermostatic Mixing Valve | Hose Bibb | Drain
(M) | Heating Hot Water | HHW | 2" & Down | WATTS LF777 | N/A | N/A | PETE's PLUG 2 | B&G HOFFMAN SPECIALTY 78 | NIBCO T-585-70-66 | NIBCO T-480 | ZURN 500XL | N/A | N/A | N/A | KUNKLE 537 | N/A | N/A | N/A | NIBCO T-585-70-66
(M) | Heating Hot Water | HHW | 2-1/2" to 3" | WATTS 77F | N/A | N/A |  |  | NIBCO T-585-66-LF or NIBCO LD-3122-3 | NIBCO F-910-LF |  | N/A | N/A | N/A | N/A | N/A | N/A | N/A | NIBCO T-585-66-LF or NIBCO LD-3122-3
(M) | Heating Hot Water | HHW | 4" |  | N/A | N/A |  |  | NIBCO LD-3122-3 |  | ZURN ZW209 | N/A | N/A | N/A | N/A | N/A | N/A | N/A | NIBCO LD-3122-3
(M) | Heating Hot Water | HHW | 6" & Up | N/A | N/A | N/A |  |  | NIBCO LD-3122-5 |  |  | N/A | N/A | N/A | N/A | N/A | N/A | N/A | NIBCO LD-3122-5
(M) | Chilled Water System | CHW | 2" & Down | WATTS LF777 | N/A | N/A | PETE's PLUG 2 | B&G HOFFMAN SPECIALTY 78 | NIBCO T-585-70-66 | NIBCO T-480 | ZURN 500XL | N/A | N/A | N/A | KUNKLE 537 | N/A | N/A | N/A | NIBCO T-585-70-66
(M) | Chilled Water System | CHW | 2-1/2" to 3" | WATTS 77F | N/A | N/A |  |  | NIBCO T-585-66-LF or NIBCO LD-3122-3 | NIBCO F-910-LF |  | N/A | N/A | N/A | N/A | N/A | N/A | N/A | NIBCO T-585-66-LF or NIBCO LD-3122-3
(M) | Chilled Water System | CHW | 4" |  | N/A | N/A |  |  | NIBCO LD-3122-3 |  | ZURN ZW209 | N/A | N/A | N/A | N/A | N/A | N/A | N/A | NIBCO LD-3122-3
(M) | Chilled Water System | CHW | 6" & Up | N/A | N/A | N/A |  | N/A | NIBCO LD-3122-5 |  |  | N/A | N/A | N/A | N/A | N/A | N/A | N/A | NIBCO LD-3122-5
(M) | Steam | HPS, MPS, LPS | 2" & Down | NIBCO T-751-A | TRERICE 600 CB W/ COIL SYPHON | SPIRAX SARCO | N/A | N/A | SHARPE SERIES 3483 CLASS 800 | SHARPE SERIES 2483SC CLASS 800 | ARMSTRONG GP1000 | N/A | N/A | N/A | KUNKLE 6252 | KUNKLE 299 | N/A | N/A | N/A
(M) | High Pressure Steam | HPS, MPS, LPS | 2-1/2" to 3" | WATTS 77F |  |  | N/A | N/A | NIBCO F-617-0 CLASS 125 | NIBCO F-918-B CLASS 125 |  | N/A | N/A | N/A |  |  | N/A | N/A | N/A
(M) | Clean Steam | CS | 2" & Down | SPIRAX SARCO FIG 16HP (STAINLESS STEEL) | TRERICE 450 W / COIL SYPHON (STAINLESS STEEL) | SPIRAX SARCO (STAINLESS STEEL) | N/A | N/A | SHARPE SERIES 3483-6 (STAINLESS STEEL) | SHARPE SERIES 24836SC (STAINLESS STEEL) | SPIRAX SARCO SRV66 (STAINLESS STEEL) | N/A | N/A | N/A | KUNKLE 911 | N/A | N/A | N/A | N/A
(M) | Steam Condensate Return | SC | 2" & Down | NIBCO T-751-A | TRERICE 600 CB W/ COIL SYPHON | N/A | N/A | N/A | SHARPE SERIES 3483 CLASS 800 | SHARPE SERIES 2483SC CLASS 800 | N/A | N/A | N/A | N/A | N/A | N/A | N/A | N/A | N/A
(M) | Steam Condensate Return | SC | 2-1/2" to 3" | WATTS 77F |  | N/A | N/A | N/A | NIBCO F-617-0 CLASS 125 | NIBCO F-918-B CLASS 125 | N/A | N/A | N/A | N/A | N/A | N/A | N/A | N/A | N/A
(M) | Clean Steam Condensate | CSC | 2" & Down | SPIRAX SARCO FIG 16HP (STAINLESS STEEL) | TRERICE 450 W / COIL SYPHON (STAINLESS STEEL) | N/A | N/A | N/A | SHARPE SERIES 3483-6 (STAINLESS STEEL) | SHARPE SERIES 24836SC (STAINLESS STEEL) | N/A | N/A | N/A | N/A | N/A | N/A | N/A | N/A | N/A
(P) | Domestic Cold Water Domestic Hot Water Domestic Hot Water Return Industrial Cold Water Industrial Hot Water Industrial Hot Water Return | DCW DHW DHWR ICW IHW IHWR | 2" & Down | WATTS LF777 | TRERICE 600CB SERIES | N/A | PETE's PLUG 2 (LEAD FREE) | N/A | NIBCO T-685-66-LF | NIBCO T-413-Y-LF | ZURN 500XL | N/A | WATER SAVER L414-8VB OR CHICAGO FAUCET EQUIVALENT | Precision Plumbing Products, Sioux Chief, MIFAB. Design team to determine requirements. | WATTS LF(X)40 | N/A | LAWLER 805 | MIFAB MHY-90 | NIBCO T-685-66-LF
(P) | Domestic Cold Water Domestic Hot Water Domestic Hot Water Return Industrial Cold Water Industrial Hot Water Industrial Hot Water Return |  | 2-1/2" to 3" | WATTS 77F |  | N/A |  | N/A | NIBCO T-585-66-LF or NIBCO LD-3122-3 | NIBCO F-960-LF |  | N/A |  |  | N/A | N/A |  | N/A | NIBCO T-585-66-LF or NIBCO LD-3122-3
(P) | Domestic Cold Water Domestic Hot Water Domestic Hot Water Return Industrial Cold Water Industrial Hot Water Industrial Hot Water Return |  | 4" |  |  | N/A |  | N/A | NIBCO LD-3122-3 |  | ZURN ZW209 | N/A |  |  | N/A | N/A |  | N/A | NIBCO LD-3122-3
(P) | Compressed Air | LA, HPA | 2" & Down | N/A | WEISS INSTRUMENTS PG-1 SERIES | N/A | N/A | N/A | NIBCO T-685-66 | NIBCO T-480 | MCMASTER-CARR 4959K53 OR 4959K54 | WATER SAVER L2883-131WSA OR CHICAGO FAUCET EQUIVALENT | N/A | N/A | CASH VALVE TYPE C-776 | N/A | N/A | N/A | N/A
(P) | Special Lab Gases (Inert & Non-reactive) | N2, O2, SG, Ar, CO2, Etc | 2" & Down | N/A | CONCOA 550 SERIES OR EQUAL CLEANED FOR GAS SERVICE AND BAGGED | N/A | N/A | N/A | NIBCO T-685-66 CLEANED FOR GAS SERVICE AND BAGGED | NIBCO T-480 CLEANED FOR GAS SERVICE AND BAGGED | CONCOA 67B SERIES CLEANED FOR GAS SERVICE AND BAGGED OR EQUIVALENT | WATER SAVER L2883-131WSA OR CHICAGO FAUCET EQUIVALENT | N/A | N/A | CASH VALVE TYPE C-776 | N/A | N/A | N/A | N/A
(P) | Special Lab Gases (Hazardous & Combustible) | SG | 2" & Down | N/A | SWAGELOK PGI SERIES CLEANED FOR GAS SERVICE AND BAGGED | N/A | N/A | N/A | SWAGELOK 60 SERIES CLEANED FOR GAS SERVICE AND BAGGED | SWAGELOK C SERIES CLEANED FOR GAS SERVICE AND BAGGED | SWAGELOK K SERIES CLEANED FOR GAS SERVICE AND BAGGED OR EQUIVALENT | WATER SAVER L2883-131WSA OR CHICAGO FAUCET EQUIVALENT | N/A | N/A | SWAGELOK R SERIES CLEANED FOR GAS SERVICE AND BAGGED | N/A | N/A | N/A | N/A
(P) | Deionized Water | DI | 2" & Down | N/A | TRERICE 450 (STAINLESS STEEL) | N/A | N/A | N/A | NIBCO T-585-S6-R-66-LL | N/A | +GF+ Type 582 OR SIMILAR STAINLESS STEEL VARIANT | N/A | WATER SAVER L691 OR CHICAGO FAUCET EQUIVALENT | N/A | APOLLO 500 SERIES (STAINLESS STEEL) | N/A | N/A | N/A | N/A
Notes:
1. Exact selection shall be determined based on project planning, material selection, and other project specific requirements. Deviations will be reviewed and evaluated on a case-by-case basis.
2. Abbreviations: (M) = Mechanical, (P) = Plumbing